## Sheet1
Model No.： C01
Measurement Method | Non-contact infrared measurement
Measuring distance | 3~5cm
Temperature measurement range | 32℃~42.5℃
Temperature measurement accuracy | Body temperature ±0.2℃
Storage function | Temperature warning function
Environment temperature | 16℃~35℃
Environment humidity | ≦85%
Resolution | 0.01℃
Battery | 2*AAA Batteries
Response time | 1 Second
Response wavelength | 5~14um
Display accuracy | 0.1C(0.1F)
Measurement accuracy | 0~31.9C(32~89.4F): +/-2C(+/-3.6F);
32~34.9C(89.6~94.8F): +/-0.3C(+/-0.5F);
35~42C(96~107.6F): +/-0.2C(+/-0.4F);
42.1~43C(107.8~109.4F): +/-0.3C(+/-0.5F);
43.1~100C(109.6~212F): +/-2C(+/-3.6F);
Light (backlight) alarm | 1. Body temperature mode
Green light≤37.3C(99.1F);
37.4C degrees(99.32F)≤orange light < alarm point, Default alarm point 38C(100.4F).
Red light≥ alarm point;
2. Surface temperature mode
Green light: 0~100C(32~212F)
Surface temperature emissivity
0.99
Shutdown (sleep) time after no operation
20s
Over working environment temperature indicator
LCD shows "AT H"/:"AT L"
Over load indicator
LCD shows "Hi"/:"Lo"
Backlight indication: Red
Working environment
10~40C(50~104F); relative humidity≤85%
Storage environment temperature
-25~60C(-13~140